## 工作表1
HEAD "UWNR" | UWTEXT | UW_EINH | MASK | NAME | UW_MULT | UW_DIV | UW_ADD
LINE "0x01" | CAN Status DME | - | -- | -- | 1 | 1 | 0
LINE "0x02" | Throttle-valve angle | % | -- | -- | 100 | 255 | 0
LINE "0x03" | Moment Reduction EGS | % | -- | -- | 100 | 255 | 0
LINE "0x04" | Mean Value - Rear Wheels | rpm | -- | -- | 16 | 1 | 0
LINE "0x05" | Output Speed | rpm | -- | -- | 32 | 1 | 0
LINE "0x06" | Engine speed | rpm | -- | -- | 32 | 1 | 0
LINE "0x07" | Engine temperature | degrees C | -- | -- | 1 | 1 | -48
LINE "0x08" | Gearbox Oil Temperature | degrees C | -- | -- | 1 | 1 | -40
LINE "0x09" | Battery Voltage | Volt | -- | -- | 16 | 198 | 0
LINE "0x0A" | Mileage/Km-reading | km | -- | -- | 10 | 1 | 0
LINE "0x0B" | SV 1 | 0/1 | 0x80 | -- | 1 | 1 | 0
LINE "0x0C" | SV 2 | 0/1 | 0x40 | -- | 1 | 1 | 0
LINE "0x0D" | SV 3 | 0/1 | 0x20 | -- | 1 | 1 | 0
LINE "0x0E" | SV Shift-Lock | 0/1 | 0x02 | -- | 1 | 1 | 0
LINE "0x0F" | Brake operated | 0/1 | 0x01 | -- | 1 | 1 | 0
LINE "0x10" | Gearbox Switch L1 | 0/1 | 0x80 | -- | 1 | 1 | 0
LINE "0x11" | Gearbox Switch L2 | 0/1 | 0x40 | -- | 1 | 1 | 0
LINE "0x12" | Gearbox Switch L3 | 0/1 | 0x20 | -- | 1 | 1 | 0
LINE "0x13" | Gearbox Switch L4 | 0/1 | 0x10 | -- | 1 | 1 | 0
LINE "0x14" | Prog.-button A | 0/1 | 0x08 | -- | 1 | 1 | 0
LINE "0x15" | Prog.-button S/M | 0/1 | 0x04 | -- | 1 | 1 | 0
LINE "0x16" | Steptronic slot | 0/1 | 0x02 | -- | 1 | 1 | 0
LINE "0x17" | Error lamp | 0/1 | 0x01 | -- | 1 | 1 | 0
LINE "0x18" | Gear ratio | 0-n | 0xE0 | UW_Gang | 1 | 1 | 0
LINE "0x19" | Kick-Down | 0/1 | 0x10 | -- | 1 | 1 | 0
LINE "0x1A" | Driving in a bend | 0/1 | 0x08 | -- | 1 | 1 | 0
LINE "0x1B" | Tip -/ Tip down | 0/1 | 0x02 | -- | 1 | 1 | 0
LINE "0x1C" | Tip +/ Tip up | 0/1 | 0x01 | -- | 1 | 1 | 0
LINE "0x1D" | Gear being changed | 0/1 | 0x80 | -- | 1 | 1 | 0
LINE "0x1E" | Putting in gear | 0/1 | 0x40 | -- | 1 | 1 | 0
LINE "0x21" | Type of change | 0-n | 0x3F | UW_Schalt | 1 | 1 | 0
LINE "0x22" | Check sum error | 0-n | 0x07 | UW_Check | 1 | 1 | 0
LINE "0x23" | Status of torque converter clutch | 0-n | 0x07 | UW_WK | 1 | 1 | 0
LINE "0xXY" | Unknown environment condition | XY | 1 | 1 | 1 | 1 | 0